## Original
building_damage_by_type
Field/Value | Description | [5 empty] | Unit
BldgType | Construction type codes | [5 empty] | Code
C1H | Concrete Moment Frame High-Rise
C1L | Concrete Moment Frame Low-Rise
C1M | Concrete Moment Frame Mid-Rise
C2H | Concrete Shear Walls High-Rise
C2L | Concrete Shear Walls Low-Rise
C2M | Concrete Shear Walls Mid-Rise
C3H | Concrete Frame with Unreinforced Masonry Infill Walls High-Rise
C3L | Concrete Frame with Unreinforced Masonry Infill Walls Low-Rise
C3M | Concrete Frame with Unreinforced Masonry Infill Walls Mid-Rise
DFLT | Default (Wood)
MH | Manufactured Home
PC1 | Precast Concrete Tilt-Up Walls
PC2H | Precast Concrete Frames with Concrete Shear Walls High-Rise
PC2L | Precast Concrete Frames with Concrete Shear Walls Low-Rise
PC2M | Precast Concrete Frames with Concrete Shear Walls Mid-Rise
RM1L | Reinforced Masonry Bearing Walls with Wood or Metal Deck Diaphragms Low-Rise
RM1M | Reinforced Masonry Bearing Walls with Wood or Metal Deck Diaphragms Mid-Rise
RM2H | Reinforced Masonry Bearing Walls with Precast Concrete Diaphragms High-Rise
RM2L | Reinforced Masonry Bearing Walls with Precast Concrete Diaphragms Low-Rise
RM2M | Reinforced Masonry Bearing Walls with Precast Concrete Diaphragms Mid-Rise
S1H | Steel Moment Frame High-Rise
S1L | Steel Moment Frame Low-Rise
S1M | Steel Moment Frame Mid-Rise
S2H | Steel Braced Frame High-Rise
S2L | Steel Braced Frame Low-Rise
S2M | Steel Braced Frame Mid-Rise
S3 | Steel Light Frame
S4H | Steel Frame with Cast-in-Place Concrete Shear Walls High-Rise
S4L | Steel Frame with Cast-in-Place Concrete Shear Walls Low-Rise
S4M | Steel Frame with Cast-in-Place Concrete Shear Walls Mid-Rise
S5H | Steel Frame with Unreinforced Masonry Infill Walls High-Rise
S5L | Steel Frame with Unreinforced Masonry Infill Walls Low-Rise
S5M | Steel Frame with Unreinforced Masonry Infill Walls Mid-Rise
URML | Unreinforced Masonry Bearing Walls Low-Rise
URMM | Unreinforced Masonry Bearing Walls High-Rise
W1 | Wood, Light Frame (= 5,000 sq. ft.)
W2 | Wood, Commercial and Industrial Wood (>5,000 sq. ft.)
NoDamage* | Number of buildings whose probability of sustaining no damage exceeds 50% | [5 empty] | Building count
Affected* | Number of buildings whose probability of sustaining slight damage exceeds 50% and no greater category exceeds 50% | [5 empty] | Building count
Minor* | Number of buildings whose probability of sustaining moderate damage exceeds 50% and no greater category exceeds 50% | [5 empty] | Building count
Major* | Number of buildings whose probability of sustaining extensive damage exceeds 50% and no greater category exceeds 50% | [5 empty] | Building count
Destroyed* |  | Number of buildings whose probability of sustaining complete damage exceeds 50% | [5 empty] | Building count
*See Hazus Earthquake Technical Manual for descriptions of damage states according to construction type
building_damage_by_occupancy
Field/Value | Description |  |  |  | Unit
BldgType | Construction type codes |  |  |  | Code
AGR1 | Agriculture
COM1 | Retail Trade
COM10 | Parking
COM2 | Wholesale Trade
COM3 | Personal and Repair Service
COM4 | Financial/Professional/Technical Services
COM5 | Banks
COM6 | Hospitals
COM7 | Medical Offices/Clinic
COM8 | Entertainment & Recreation
COM9 | Theaters
EDU1 | Schools
EDU2 | Colleges/Universities
GOV1 | General Services
GOV2 | Emergency Response
IND1 | Heavy
IND2 | Light
IND3 | Food/Drug/Chemical
IND4 | Metals/Minerals Processing
IND5 | High Technology
IND6 | Construction
REL1 | Church
RES1 | Single Family Dwelling
RES2 | Manufactured Home
RES3A | Multi Family Dwelling A
RES3B | Multi Family Dwelling B
RES3C | Multi Family Dwelling C
RES3D | Multi Family Dwelling D
RES3E | Multi Family Dwelling E
RES3F | Multi Family Dwelling F
RES4 | Temporary Lodging
RES5 | Institutional Dormitory
RES6 | Nursing Home
NoDamage* | Number of buildings whose probability of sustaining no damage exceeds 50% |  |  |  | Building count
Affected* | Number of buildings whose probability of sustaining slight damage exceeds 50% and no greater category exceeds 50% |  |  |  | Building count
Minor* | Number of buildings whose probability of sustaining moderate damage exceeds 50% and no greater category exceeds 50% |  |  |  | Building count
Major* | Number of buildings whose probability of sustaining extensive damage exceeds 50% and no greater category exceeds 50% |  |  |  | Building count
Destroyed* |  | Number of buildings whose probability of sustaining complete damage exceeds 50% |  |  |  | Building count
*See Hazus Earthquake Technical Manual for descriptions of damage states according to building type
county_results & tract_results
Field/Value | Description |  |  |  |  | Unit
CountyFips | 5-digit census code for county
EconLoss | Financial impacts from building damages, building content damages, wages and income lost, relocation costs, and lost rent payments |  |  |  |  | Thousands of dollars
Population | Total county population |  |  |  |  | People
Households | Total county households |  |  |  |  | Households
DebrisBW | Debris generated from brick and wood structures |  |  |  |  | Thousands of tons
DebrisCS | Debris generated from concrete and steel structures |  |  |  |  | Thousands of tons
DisplHouse | Number of households diplaced from their homes due to building damages |  |  |  |  | Households
Shelter | Number of people needing public shelter assistance |  |  |  |  | People
NiteL1Inj** | Number of injuries sustained during a nighttime earthquake requiring basic medical care that can be administered by a paraprofessional |  |  |  |  | People
NiteL2Inj** | Number of sustained during a nighttime earthquake injuries requiring a greater degree of medical care that are not life-threatening |  |  |  |  | People
NiteL3Inj** | Number of injuries sustained during a nighttime earthquake that pose an immediate life threatening condition if untreated |  |  |  |  | People
NiteFatals | Number of deaths sustained during nighttime earthquake |  |  |  |  | People
DayL1Inj** | Number of injuries sustained during a daytime earthquake requiring basic medical care that can be administered by a paraprofessional |  |  |  |  | People
DayL2Inj** | Number of sustained during a nighttime daytime injuries requiring a greater degree of medical care that are not life-threatening |  |  |  |  | People
DayL3Inj** | Number of injuries sustained during a daytime earthquake that pose an immediate life threatening condition if untreated |  |  |  |  | People
DayFatals | Number of deaths sustained during daytime earthquake
NoDamage* | Number of buildings whose probability of sustaining no damage exceeds 50% and is greater than the probability of sustaining other levels of damage |  |  |  |  | Building count
Affected* | Number of buildings whose probability of sustaining slight damage exceeds 50% and is greater than the probability of sustaining other levels of damage |  |  |  |  | Building count
Minor* | Number of buildings whose probability of sustaining moderate damage exceeds 50% and is greater than the probability of sustaining other levels of damage |  |  |  |  | Building count
Major* | Number of buildings whose probability of sustaining extensive damage exceeds 50% and is greater than the probability of sustaining other levels of damage |  |  |  |  | Building count
Destroyed* | Number of buildings whose probability of sustaining complete damage exceeds 50% and is greater than the probability of sustaining other levels of damage |  |  |  |  | Building count
RES1NoDam | Number of single-family buildings whose probability of sustaining no damage exceeds 50% and is greater than the probability of sustaining other levels of damage |  |  |  |  | Building count
RES1Affect | Number of single-family buildings whose probability of sustaining slight damage exceeds 50% and is greater than the probability of sustaining other levels of damage |  |  |  |  | Building count
RES1Minor | Number of single-family buildings whose probability of sustaining moderate damage exceeds 50% and is greater than the probability of sustaining other levels of damage |  |  |  |  | Building count
RES1Major | Number of single-family buildings whose probability of sustaining extensive damage exceeds 50% and is greater than the probability of sustaining other levels of damage |  |  |  |  | Building count
RES1Destr | Number of single-family buildings whose probability of sustaining complete damage exceeds 50% and is greater than the probability of sustaining other levels of damage |  |  |  |  | Building count
RES2NoDam | Number of mobile homes whose probability of sustaining no damage exceeds 50% and is greater than the probability of sustaining other levels of damage |  |  |  |  | Building count
RES2Affect | Number of mobile homes whose probability of sustaining slight damage exceeds 50% and is greater than the probability of sustaining other levels of damage |  |  |  |  | Building count
RES2Minor | Number of mobile homes whose probability of sustaining moderate damage exceeds 50% and is greater than the probability of sustaining other levels of damage |  |  |  |  | Building count
RES2Major | Number of mobile homes whose probability of sustaining extensive damage exceeds 50% and is greater than the probability of sustaining other levels of damage |  |  |  |  | Building count
RES2Destr | Number of mobile homes whose probability of sustaining complete damage exceeds 50% and is greater than the probability of sustaining other levels of damage |  |  |  |  | Building count
PGA | Mean strength of ground motions experienced in county |  |  |  |  | Percent of acceleration due to gravity
State | State abbreviation for county |  |  |  |  | Text
CountyName | Name of county |  |  |  |  | Text
AirportFlty | Number of airport facilities whose probability of being functional on the first day of the earthquake is less than 50% |  |  |  |  | Building count
BusFlty | Number of bus facilities whose probability of being functional on the first day of the earthquake is less than 50% |  |  |  |  | Building count
CareFlty | Number of hospitals whose probability of being functional on the first day of the earthquake is less than 50% |  |  |  |  | Building count
FireStation | Number of fire stations whose probability of being functional on the first day of the earthquake is less than 50% |  |  |  |  | Building count
EmergencyCtr | Number of emergency centers whose probability of being functional on the first day of the earthquake is less than 50% |  |  |  |  | Building count
PoliceStation | Number of police stations whose probability of being functional on the first day of the earthquake is less than 50% |  |  |  |  | Building count
School | Number of schools whose probability of being functional on the first day of the earthquake is less than 50% |  |  |  |  | Building count
FerryFlty | Number of ferry facilities whose probability of being functional on the first day of the earthquake is less than 50% |  |  |  |  | Building count
HighwayBridge | Number of highway bridges whose probability of being functional on the first day of the earthquake is less than 50% |  |  |  |  | Building count
HighwayTunnel | Number of highway tunnels whose probability of being functional on the first day of the earthquake is less than 50% |  |  |  |  | Building count
PortFlty | Number of port facilities whose probability of being functional on the first day of the earthquake is less than 50% |  |  |  |  | Building count
RailFlty | Number of railway facilities whose probability of being functional on the first day of the earthquake is less than 50% |  |  |  |  | Building count
RailwayBridge | Number of railway bridges whose probability of being functional on the first day of the earthquake is less than 50% |  |  |  |  | Building count
ElectricPowerFlty | Number of electric power facilities whose probability of being functional on the first day of the earthquake is less than 50% |  |  |  |  | Building count
CommunicationFlty | Number of communication facilities (not towers) whose probability of being functional on the first day of the earthquake is less than 50% |  |  |  |  | Building count
OilFlty | Number of oil facilities whose probability of being functional on the first day of the earthquake is less than 50% |  |  |  |  | Building count
PotableWaterFlty | Number of potable water facilities whose probability of being functional on the first day of the earthquake is less than 50% |  |  |  |  | Building count
WasteWaterFlty | Number of waste water facilities whose probability of being functional on the first day of the earthquake is less than 50% |  |  |  |  | Building count
*See Hazus Earthquake Technical Manual for descriptions of damage states according to construction type
**See Hazus Earthquake Technical Manual for descriptions of injury levels
damaged_facilities
Field/Value |  |  | Description | Unit
Anchor |  |  | Are components anchored (1=yes; 0=no)? | Integer, 0 or 1
BreakRatePGD |  |  | Number of breaks per km based on permanent ground deformation | Breaks/km
BreakRatePGV |  |  | Number of breaks per km based on peak ground velocity | Breaks/km
LeakRatePGD |  |  | Number of leaks per km based on permanent ground deformation | Breaks/km
LeakRatePGV |  |  | Number of leaks per km based on peak ground velocity | Breaks/km
DaysRepairBreaks |  |  | Number of days to repair pipeline breaks | Days
DaysRepairLeaks |  |  | Number of days to repair pipeline leaks | Days
TotalBreakRate |  |  | Number of breaks per km | Breaks/km
TotalDysRepairs |  |  | Number of days to repair pipeline leaks and breaks | Days
TotalLeakRate |  |  | Number of leaks per km | Leaks/km
TotalNumBreaks |  |  | Total number of pipeline breaks | Breaks
TotalNumLeaks |  |  | Total number of pipeline leaks | Leaks
TotalNumRepairs |  |  | Total number of pipeline repairs (leaks and breaks) | Repairs
TotalRepairRate |  |  | Total number of repairs per day | Repairs/day
DesignLevel |  |  | Strength of the seismic engineering design code to which facility was built | Code
LC |  |  | Low code
MC |  |  | Moderate code
HC |  |  | High code
Distance |  |  | Site distance to the earthquake source (0 or NA for ShakeMap) | km
EconLoss |  |  | Building damages based on replacement cost | Thousands of Dollars
Fac_Type |  |  | Type of facility | Text
FoundationType |  |  | Is there a deep foundation system (1=yes; 0=no)? | Integer, 0 or 1
FunctDay1 |  |  | Probability that facility is functional on the first day of earthquake | Percent chance
FunctDay3 |  |  | Probability that facility is functional 3 days after earthquake | Percent chance
FunctDay7 |  |  | Probability that facility is functional 7 days after earthquake | Percent chance
FunctDay14 |  |  | Probability that facility is functional 14 days after earthquake | Percent chance
FunctDay30 |  |  | Probability that facility is functional 30 days after earthquake | Percent chance
FunctDay90 |  |  | Probability that facility is functional 90 days after earthquake | Percent chance
LndPGD |  |  | Permanent ground deformation due to landslide | inches
LndProb |  |  | Probability of landslide at facility | Percent chance
LndSusCat |  |  | Landslide susceptibility category (0=none-->10=very high) | Integer, 0-10
LqfProb |  |  | Probability of liquefaction at facility | Percent chance
LqfSettlPGD |  |  | Permanent ground deformation due to liquefaction settlement | inches
LqfSprPGD |  |  | Permanent ground deformation due to liquefaction spreading | inches
LqfSusCat |  |  | Landslide susceptibility category (0=none-->5=very high) | Integer, 0-5
PDsComplete* |  |  | Probability of building sustaining complete damage | Percent chance
PDsExceedExtensive |  |  | Probability of building sustaining damage that equals or exceeds extensive | Percent chance
PDsExceedModerate |  |  | Probability of building sustaining damage that equals or exceeds moderate | Percent chance
PDsExceedSlight |  |  | Probability of building sustaining damage that equals or exceeds slight | Percent chance
PDsExtensive* |  |  | Probability of building sustaining extensive damage | Percent chance
PDsModerate* |  |  | Probability of building sustaining moderate damage | Percent chance
PDsNone* |  |  | Probability of building sustaining no damage | Percent chance
PDsSlight* |  |  | Probability of building sustaining slight damage | Percent chance
PGA |  |  | Peak ground acceleration at facility | Percent of acceleration due to gravity
PGV |  |  | Peak ground velocity at facility | in/sec
Sa03 |  |  | Spectral acceleration at 0.3 seconds | Percent of acceleration due to gravity
Sa10 |  |  | Spectral acceleration at 1.0 seconds | Percent of acceleration due to gravity
SoilType |  |  | Type of soil at facility (Type A, B, C, D, E) | Code
SufFltRuptPGD |  |  | Permanent ground deformation due to surface fault rupture | inches
SurfFltRuptProb |  |  | Probability of surface fault rupture at facility | Percent chance
WaterDepth |  |  | Depth to ground water | Feet
eqBldgType |  |  | Specific earthquake building types | Type
*See Hazus Earthquake Technical Manual for descriptions of damage states according to construction type

## building_damage_by_type
building_damage_by_type
Field/Value | Description | Unit
BldgType | Construction type codes | Code
C1H | Concrete Moment Frame High-Rise
C1L | Concrete Moment Frame Low-Rise
C1M | Concrete Moment Frame Mid-Rise
C2H | Concrete Shear Walls High-Rise
C2L | Concrete Shear Walls Low-Rise
C2M | Concrete Shear Walls Mid-Rise
C3H | Concrete Frame with Unreinforced Masonry Infill Walls High-Rise
C3L | Concrete Frame with Unreinforced Masonry Infill Walls Low-Rise
C3M | Concrete Frame with Unreinforced Masonry Infill Walls Mid-Rise
DFLT | Default (Wood)
MH | Manufactured Home
PC1 | Precast Concrete Tilt-Up Walls
PC2H | Precast Concrete Frames with Concrete Shear Walls High-Rise
PC2L | Precast Concrete Frames with Concrete Shear Walls Low-Rise
PC2M | Precast Concrete Frames with Concrete Shear Walls Mid-Rise
RM1L | Reinforced Masonry Bearing Walls with Wood or Metal Deck Diaphragms Low-Rise
RM1M | Reinforced Masonry Bearing Walls with Wood or Metal Deck Diaphragms Mid-Rise
RM2H | Reinforced Masonry Bearing Walls with Precast Concrete Diaphragms High-Rise
RM2L | Reinforced Masonry Bearing Walls with Precast Concrete Diaphragms Low-Rise
RM2M | Reinforced Masonry Bearing Walls with Precast Concrete Diaphragms Mid-Rise
S1H | Steel Moment Frame High-Rise
S1L | Steel Moment Frame Low-Rise
S1M | Steel Moment Frame Mid-Rise
S2H | Steel Braced Frame High-Rise
S2L | Steel Braced Frame Low-Rise
S2M | Steel Braced Frame Mid-Rise
S3 | Steel Light Frame
S4H | Steel Frame with Cast-in-Place Concrete Shear Walls High-Rise
S4L | Steel Frame with Cast-in-Place Concrete Shear Walls Low-Rise
S4M | Steel Frame with Cast-in-Place Concrete Shear Walls Mid-Rise
S5H | Steel Frame with Unreinforced Masonry Infill Walls High-Rise
S5L | Steel Frame with Unreinforced Masonry Infill Walls Low-Rise
S5M | Steel Frame with Unreinforced Masonry Infill Walls Mid-Rise
URML | Unreinforced Masonry Bearing Walls Low-Rise
URMM | Unreinforced Masonry Bearing Walls High-Rise
W1 | Wood, Light Frame (= 5,000 sq. ft.)
W2 | Wood, Commercial and Industrial Wood (>5,000 sq. ft.)
NoDamage* | Number of buildings whose probability of sustaining no damage exceeds 50% | Building count
Affected* | Number of buildings whose probability of sustaining slight damage exceeds 50% and no greater category exceeds 50% | Building count
Minor* | Number of buildings whose probability of sustaining moderate damage exceeds 50% and no greater category exceeds 50% | Building count
Major* | Number of buildings whose probability of sustaining extensive damage exceeds 50% and no greater category exceeds 50% | Building count
Destroyed* | Number of buildings whose probability of sustaining complete damage exceeds 50% | Building count
*See Hazus Earthquake Technical Manual for descriptions of damage states according to construction type

## building_damage_by_occupancy
building_damage_by_occupancy
Field/Value | Description | Unit
BldgType | Construction type codes | Code
AGR1 | Agriculture
COM1 | Retail Trade
COM10 | Parking
COM2 | Wholesale Trade
COM3 | Personal and Repair Service
COM4 | Financial/Professional/Technical Services
COM5 | Banks
COM6 | Hospitals
COM7 | Medical Offices/Clinic
COM8 | Entertainment & Recreation
COM9 | Theaters
EDU1 | Schools
EDU2 | Colleges/Universities
GOV1 | General Services
GOV2 | Emergency Response
IND1 | Heavy
IND2 | Light
IND3 | Food/Drug/Chemical
IND4 | Metals/Minerals Processing
IND5 | High Technology
IND6 | Construction
REL1 | Church
RES1 | Single Family Dwelling
RES2 | Manufactured Home
RES3A | Multi Family Dwelling A
RES3B | Multi Family Dwelling B
RES3C | Multi Family Dwelling C
RES3D | Multi Family Dwelling D
RES3E | Multi Family Dwelling E
RES3F | Multi Family Dwelling F
RES4 | Temporary Lodging
RES5 | Institutional Dormitory
RES6 | Nursing Home
NoDamage* | Number of buildings whose probability of sustaining no damage exceeds 50% | Building count
Affected* | Number of buildings whose probability of sustaining slight damage exceeds 50% and no greater category exceeds 50% | Building count
Minor* | Number of buildings whose probability of sustaining moderate damage exceeds 50% and no greater category exceeds 50% | Building count
Major* | Number of buildings whose probability of sustaining extensive damage exceeds 50% and no greater category exceeds 50% | Building count
Destroyed* | Number of buildings whose probability of sustaining complete damage exceeds 50% | Building count
*See Hazus Earthquake Technical Manual for descriptions of damage states according to building type

## county_results & tract_results
county_results & tract_results
Field/Value | Description | Unit
CountyFips | 5-digit census code for county
EconLoss | Financial impacts from building damages, building content damages, wages and income lost, relocation costs, and lost rent payments | Dollars
Population | Total county population | People
Households | Total county households | Households
DebrisBW | Debris generated from brick and wood structures | Tons
DebrisCS | Debris generated from concrete and steel structures | Tons
DisplHouse*** | Number of households diplaced from their homes due to building damages | Households
Shelter*** | Number of people needing public shelter assistance | People
FatalNite** | Number of deaths sustained during nighttime earthquake | People
FatalDay** | Number of deaths sustained during daytime earthquake | People
InjNiteL1** | Number of injuries sustained during a nighttime earthquake requiring basic medical care that can be administered by a paraprofessional | People
InjNiteL2** | Number of sustained during a nighttime earthquake injuries requiring a greater degree of medical care that are not life-threatening | People
InjNiteL3** | Number of injuries sustained during a nighttime earthquake that pose an immediate life threatening condition if untreated | People
InjDayL1** | Number of injuries sustained during a daytime earthquake requiring basic medical care that can be administered by a paraprofessional | People
InjDayL2** | Number of sustained during a nighttime daytime injuries requiring a greater degree of medical care that are not life-threatening | People
InjDayL3** | Number of injuries sustained during a daytime earthquake that pose an immediate life threatening condition if untreated | People
NoDamage* | Number of buildings whose probability of sustaining no damage exceeds 50% and is greater than the probability of sustaining other levels of damage | Building count
Affected* | Number of buildings whose probability of sustaining slight damage exceeds 50% and is greater than the probability of sustaining other levels of damage | Building count
Minor* | Number of buildings whose probability of sustaining moderate damage exceeds 50% and is greater than the probability of sustaining other levels of damage | Building count
Major* | Number of buildings whose probability of sustaining extensive damage exceeds 50% and is greater than the probability of sustaining other levels of damage | Building count
Destroyed* | Number of buildings whose probability of sustaining complete damage exceeds 50% and is greater than the probability of sustaining other levels of damage | Building count
RES1NoDam | Number of single-family buildings whose probability of sustaining no damage exceeds 50% and is greater than the probability of sustaining other levels of damage | Building count
RES1Affect | Number of single-family buildings whose probability of sustaining slight damage exceeds 50% and is greater than the probability of sustaining other levels of damage | Building count
RES1Minor | Number of single-family buildings whose probability of sustaining moderate damage exceeds 50% and is greater than the probability of sustaining other levels of damage | Building count
RES1Major | Number of single-family buildings whose probability of sustaining extensive damage exceeds 50% and is greater than the probability of sustaining other levels of damage | Building count
RES1Destr | Number of single-family buildings whose probability of sustaining complete damage exceeds 50% and is greater than the probability of sustaining other levels of damage | Building count
RES2NoDam | Number of mobile homes whose probability of sustaining no damage exceeds 50% and is greater than the probability of sustaining other levels of damage | Building count
RES2Affect | Number of mobile homes whose probability of sustaining slight damage exceeds 50% and is greater than the probability of sustaining other levels of damage | Building count
RES2Minor | Number of mobile homes whose probability of sustaining moderate damage exceeds 50% and is greater than the probability of sustaining other levels of damage | Building count
RES2Major | Number of mobile homes whose probability of sustaining extensive damage exceeds 50% and is greater than the probability of sustaining other levels of damage | Building count
RES2Destr | Number of mobile homes whose probability of sustaining complete damage exceeds 50% and is greater than the probability of sustaining other levels of damage | Building count
PGA | Mean strength of ground motions experienced in county | Percent of acceleration due to gravity
State | State abbreviation for county | Text
CountyName | Name of county | Text
AirportFlty | Number of airport facilities whose probability of being functional on the first day of the earthquake is less than 50% | Building count
BusFlty | Number of bus facilities whose probability of being functional on the first day of the earthquake is less than 50% | Building count
CareFlty | Number of hospitals whose probability of being functional on the first day of the earthquake is less than 50% | Building count
FireStation | Number of fire stations whose probability of being functional on the first day of the earthquake is less than 50% | Building count
EmergencyCtr | Number of emergency centers whose probability of being functional on the first day of the earthquake is less than 50% | Building count
PoliceStation | Number of police stations whose probability of being functional on the first day of the earthquake is less than 50% | Building count
School | Number of schools whose probability of being functional on the first day of the earthquake is less than 50% | Building count
FerryFlty | Number of ferry facilities whose probability of being functional on the first day of the earthquake is less than 50% | Building count
HighwayBridge | Number of highway bridges whose probability of being functional on the first day of the earthquake is less than 50% | Building count
HighwayTunnel | Number of highway tunnels whose probability of being functional on the first day of the earthquake is less than 50% | Building count
PortFlty | Number of port facilities whose probability of being functional on the first day of the earthquake is less than 50% | Building count
RailFlty | Number of railway facilities whose probability of being functional on the first day of the earthquake is less than 50% | Building count
RailwayBridge | Number of railway bridges whose probability of being functional on the first day of the earthquake is less than 50% | Building count
ElectricPowerFlty | Number of electric power facilities whose probability of being functional on the first day of the earthquake is less than 50% | Building count
CommunicationFlty | Number of communication facilities (not towers) whose probability of being functional on the first day of the earthquake is less than 50% | Building count
OilFlty | Number of oil facilities whose probability of being functional on the first day of the earthquake is less than 50% | Building count
PotableWaterFlty | Number of potable water facilities whose probability of being functional on the first day of the earthquake is less than 50% | Building count
WasteWaterFlty | Number of waste water facilities whose probability of being functional on the first day of the earthquake is less than 50% | Building count
BuildingExposure | Total Building Exposure for all occupancy types in U.S. Dollars | Dollars
ContentExposure | Total Content Exposure for all occupancy types in U.S. Dollars | Dollars
TotalExposure | Total Building and Content Exposure for all occupancy types in U.S. Dollars | Dollars
LossRatio | The ratio of EconLoss divided by BuildingExposure (where 0.1 = 10%) to indicate loss severity | Ratio
*See Hazus Earthquake Technical Manual for descriptions of damage states according to construction type
**See Hazus Earthquake Technical Manual for descriptions of injury levels
***Note on older versions of Export/BatchExport, Displaced Population (ShelterNeeds) was erroneously reffered to as Displaced Households
note that shapefile field names may be truncated after 10 characters

## damaged_facilities
damaged_facilities
Field/Value | Description | Unit
Anchor | Are components anchored (1=yes; 0=no)? | Integer, 0 or 1
BreakRatePGD | Number of breaks per km based on permanent ground deformation | Breaks/km
BreakRatePGV | Number of breaks per km based on peak ground velocity | Breaks/km
LeakRatePGD | Number of leaks per km based on permanent ground deformation | Breaks/km
LeakRatePGV | Number of leaks per km based on peak ground velocity | Breaks/km
DaysRepairBreaks | Number of days to repair pipeline breaks | Days
DaysRepairLeaks | Number of days to repair pipeline leaks | Days
TotalBreakRate | Number of breaks per km | Breaks/km
TotalDysRepairs | Number of days to repair pipeline leaks and breaks | Days
TotalLeakRate | Number of leaks per km | Leaks/km
TotalNumBreaks | Total number of pipeline breaks | Breaks
TotalNumLeaks | Total number of pipeline leaks | Leaks
TotalNumRepairs | Total number of pipeline repairs (leaks and breaks) | Repairs
TotalRepairRate | Total number of repairs per day | Repairs/day
DesignLevel | Strength of the seismic engineering design code to which facility was built | Code
LC | Low code
MC | Moderate code
HC | High code
Distance | Site distance to the earthquake source (0 or NA for ShakeMap) | km
EconLoss | Building damages based on replacement cost | Dollars
Fac_Type | Type of facility | Text
FoundationType | Is there a deep foundation system (1=yes; 0=no)? | Integer, 0 or 1
FunctDay1 | Probability that facility is functional on the first day of earthquake | Percent chance
FunctDay3 | Probability that facility is functional 3 days after earthquake | Percent chance
FunctDay7 | Probability that facility is functional 7 days after earthquake | Percent chance
FunctDay14 | Probability that facility is functional 14 days after earthquake | Percent chance
FunctDay30 | Probability that facility is functional 30 days after earthquake | Percent chance
FunctDay90 | Probability that facility is functional 90 days after earthquake | Percent chance
LndPGD | Permanent ground deformation due to landslide | inches
LndProb | Probability of landslide at facility | Percent chance
LndSusCat | Landslide susceptibility category (0=none-->10=very high) | Integer, 0-10
LqfProb | Probability of liquefaction at facility | Percent chance
LqfSettlPGD | Permanent ground deformation due to liquefaction settlement | inches
LqfSprPGD | Permanent ground deformation due to liquefaction spreading | inches
LqfSusCat | Landslide susceptibility category (0=none-->5=very high) | Integer, 0-5
PDsComplete* | Probability of building sustaining complete damage | Percent chance
PDsExceedExtensive | Probability of building sustaining damage that equals or exceeds extensive | Percent chance
PDsExceedModerate | Probability of building sustaining damage that equals or exceeds moderate | Percent chance
PDsExceedSlight | Probability of building sustaining damage that equals or exceeds slight | Percent chance
PDsExtensive* | Probability of building sustaining extensive damage | Percent chance
PDsModerate* | Probability of building sustaining moderate damage | Percent chance
PDsNone* | Probability of building sustaining no damage | Percent chance
PDsSlight* | Probability of building sustaining slight damage | Percent chance
PGA | Peak ground acceleration at facility | Percent of acceleration due to gravity
PGV | Peak ground velocity at facility | in/sec
Sa03 | Spectral acceleration at 0.3 seconds | Percent of acceleration due to gravity
Sa10 | Spectral acceleration at 1.0 seconds | Percent of acceleration due to gravity
SoilType | Type of soil at facility (Type A, B, C, D, E) | Code
SufFltRuptPGD | Permanent ground deformation due to surface fault rupture | inches
SurfFltRuptProb | Probability of surface fault rupture at facility | Percent chance
WaterDepth | Depth to ground water | Feet
eqBldgType | Specific earthquake building types | Type
*See Hazus Earthquake Technical Manual for descriptions of damage states according to construction type

## hazard
hazard
Field/Value | Description | Unit
PGA* | Peak Ground Acceleration | Percent of acceleration due to gravity
tract | 11-Digit Code for Census Tract
*ParamValue was used in older versions of export