## Original
building_damage_bldg_type
Field/Value | Description |  |  | Unit
BldgType | Construction type codes |  |  | Code
C1H | Concrete Moment Frame High-Rise
C1L | Concrete Moment Frame Low-Rise
C1M | Concrete Moment Frame Mid-Rise
C2H | Concrete Shear Walls High-Rise
C2L | Concrete Shear Walls Low-Rise
C2M | Concrete Shear Walls Mid-Rise
C3H | Concrete Frame with Unreinforced Masonry Infill Walls High-Rise
C3L | Concrete Frame with Unreinforced Masonry Infill Walls Low-Rise
C3M | Concrete Frame with Unreinforced Masonry Infill Walls Mid-Rise
DFLT | Default (Wood)
MH | Manufactured Home
PC1 | Precast Concrete Tilt-Up Walls
PC2H | Precast Concrete Frames with Concrete Shear Walls High-Rise
PC2L | Precast Concrete Frames with Concrete Shear Walls Low-Rise
PC2M | Precast Concrete Frames with Concrete Shear Walls Mid-Rise
RM1L | Reinforced Masonry Bearing Walls with Wood or Metal Deck Diaphragms Low-Rise
RM1M | Reinforced Masonry Bearing Walls with Wood or Metal Deck Diaphragms Mid-Rise
RM2H | Reinforced Masonry Bearing Walls with Precast Concrete Diaphragms High-Rise
RM2L | Reinforced Masonry Bearing Walls with Precast Concrete Diaphragms Low-Rise
RM2M | Reinforced Masonry Bearing Walls with Precast Concrete Diaphragms Mid-Rise
S1H | Steel Moment Frame High-Rise
S1L | Steel Moment Frame Low-Rise
S1M | Steel Moment Frame Mid-Rise
S2H | Steel Braced Frame High-Rise
S2L | Steel Braced Frame Low-Rise
S2M | Steel Braced Frame Mid-Rise
S3 | Steel Light Frame
S4H | Steel Frame with Cast-in-Place Concrete Shear Walls High-Rise
S4L | Steel Frame with Cast-in-Place Concrete Shear Walls Low-Rise
S4M | Steel Frame with Cast-in-Place Concrete Shear Walls Mid-Rise
S5H | Steel Frame with Unreinforced Masonry Infill Walls High-Rise
S5L | Steel Frame with Unreinforced Masonry Infill Walls Low-Rise
S5M | Steel Frame with Unreinforced Masonry Infill Walls Mid-Rise
URML | Unreinforced Masonry Bearing Walls Low-Rise
URMM | Unreinforced Masonry Bearing Walls High-Rise
W1 | Wood, Light Frame (= 5,000 sq. ft.)
W2 | Wood, Commercial and Industrial Wood (>5,000 sq. ft.)
Structures | Total number of buildings in study region |  |  | Building count
Affected | Number of buildings whose damages in dollars represent 5% or less of its value |  |  | Building count
Minor | Number of buildings whose damages in dollars represent 5-30% of its value |  |  | Building count
Major | Number of buildings whose damages in dollars represent 30-50% of its value |  |  | Building count
Destroyed | Number of buildings whose damages in dollars represent more than 50% of its value |  |  | Building count
building_damage_occup
Field/Value |  | Description |  |  | Unit
Occupancy |  | Building occupancy type based on census information |  |  | Text
Total |  | Total number of buildings in study region |  |  | Building count
Affected |  | Number of buildings whose damages in dollars represent 5% or less of its value |  |  | Building count
Minor |  | Number of buildings whose damages in dollars represent 5-30% of its value |  |  | Building count
Major |  | Number of buildings whose damages in dollars represent 30-50% of its value |  |  | Building count
Destroyed |  | Number of buildings whose damages in dollars represent more than 50% of its value |  |  | Building count
county_results & censusblock_results
Field/Value |  | Description | Unit
CountyFips |  | 5-digit census code for county
EconLoss |  | Financial impacts from building damages, building content damages, wages and income lost, relocation costs, and lost rent payments | Thousands of dollars
Population |  | Total county population | People
Households |  | Total county households | Households
InjuryDayFair |  | Number of injuries sustained during a daytime tsunami if community preparedness level is fair | People
FatalityDayFair |  | Number of fatalities sustained during a daytime tsunami if community preparedness level is fair | People
InjuryDayGood |  | Number of injuries sustained during a daytime tsunami if community preparedness level is good | People
FatalityDayGood |  | Number of fatalities sustained during a daytime tsunami if community preparedness level is good | People
InjuryDayPoor |  | Number of injuries sustained during a daytime tsunami if community preparedness level is poor | People
FatalityDayPoor |  | Number of fatalities sustained during a daytime tsunami if community preparedness level is poor | People
InjuryNightFair |  | Number of injuries sustained during a nighttime tsunami if community preparedness level is fair | People
FatalityNightFair |  | Number of fatalities sustained during a nighttime tsunami if community preparedness level is fair | People
FatalityNightGood |  | Number of fatalities sustained during a nighttime tsunami if community preparedness level is good | People
InjuryNightGood |  | Number of injuries sustained during a nighttime tsunami if community preparedness level is good | People
InjuryNightPoor |  | Number of injuries sustained during a nighttime tsunami if community preparedness level is poor | People
FatalityNightPoor |  | Number of fatalities sustained during a nighttime tsunami if community preparedness level is poor | People
Total |  | Total number of buildings in study region | Building count
Affected |  | Number of buildings whose damages in dollars represent 5% or less of its value | Building count
Minor |  | Number of buildings whose damages in dollars represent 5-30% of its value | Building count
Major |  | Number of buildings whose damages in dollars represent 30-50% of its value | Building count
Destroyed |  | Number of buildings whose damages in dollars represent more than 50% of its value | Building count
RES1Affect |  | Number of single-family buildings whose damages in dollars represent 5% or less of its value | Building count
RES1Minor |  | Number of single-family buildings whose damages in dollars represent 5-30% of its value | Building count
RES1Major |  | Number of single-family buildings whose damages in dollars represent 30-50% of its value | Building count
RES1Destroyed |  | Number of single-family buildings whose damages in dollars represent more than 50% of its value | Building count
RES2Affect |  | Number of manufactured homes whose damages in dollars represent 5% or less of its value | Building count
RES2Minor |  | Number of manufactured homes whose damages in dollars represent 5-30% of its value | Building count
RES2Major |  | Number of manufactured homes whose damages in dollars represent 30-50% of its value | Building count
RES2Destroyed |  | Number of manufactured homes whose damages in dollars represent more than 50% of its value | Building count
Tract |  | 11-digit census code for tract
CountyName |  | Name of county | Text
CountyFips |  | 5-digit census code for county
State |  | State abbreviation for county | Text

## building_damage_by_type
building_damage_by_type
Field/Value | Description | Unit
BldgType | Construction type codes | Code
C1H | Concrete Moment Frame High-Rise
C1L | Concrete Moment Frame Low-Rise
C1M | Concrete Moment Frame Mid-Rise
C2H | Concrete Shear Walls High-Rise
C2L | Concrete Shear Walls Low-Rise
C2M | Concrete Shear Walls Mid-Rise
C3H | Concrete Frame with Unreinforced Masonry Infill Walls High-Rise
C3L | Concrete Frame with Unreinforced Masonry Infill Walls Low-Rise
C3M | Concrete Frame with Unreinforced Masonry Infill Walls Mid-Rise
DFLT | Default (Wood)
MH | Manufactured Home
PC1 | Precast Concrete Tilt-Up Walls
PC2H | Precast Concrete Frames with Concrete Shear Walls High-Rise
PC2L | Precast Concrete Frames with Concrete Shear Walls Low-Rise
PC2M | Precast Concrete Frames with Concrete Shear Walls Mid-Rise
RM1L | Reinforced Masonry Bearing Walls with Wood or Metal Deck Diaphragms Low-Rise
RM1M | Reinforced Masonry Bearing Walls with Wood or Metal Deck Diaphragms Mid-Rise
RM2H | Reinforced Masonry Bearing Walls with Precast Concrete Diaphragms High-Rise
RM2L | Reinforced Masonry Bearing Walls with Precast Concrete Diaphragms Low-Rise
RM2M | Reinforced Masonry Bearing Walls with Precast Concrete Diaphragms Mid-Rise
S1H | Steel Moment Frame High-Rise
S1L | Steel Moment Frame Low-Rise
S1M | Steel Moment Frame Mid-Rise
S2H | Steel Braced Frame High-Rise
S2L | Steel Braced Frame Low-Rise
S2M | Steel Braced Frame Mid-Rise
S3 | Steel Light Frame
S4H | Steel Frame with Cast-in-Place Concrete Shear Walls High-Rise
S4L | Steel Frame with Cast-in-Place Concrete Shear Walls Low-Rise
S4M | Steel Frame with Cast-in-Place Concrete Shear Walls Mid-Rise
S5H | Steel Frame with Unreinforced Masonry Infill Walls High-Rise
S5L | Steel Frame with Unreinforced Masonry Infill Walls Low-Rise
S5M | Steel Frame with Unreinforced Masonry Infill Walls Mid-Rise
URML | Unreinforced Masonry Bearing Walls Low-Rise
URMM | Unreinforced Masonry Bearing Walls High-Rise
W1 | Wood, Light Frame (= 5,000 sq. ft.)
W2 | Wood, Commercial and Industrial Wood (>5,000 sq. ft.)
Structures | Total number of buildings in study region | Building count
Affected | Number of buildings whose damages in dollars represent 5% or less of its value | Building count
Minor | Number of buildings whose damages in dollars represent 5-30% of its value | Building count
Major | Number of buildings whose damages in dollars represent 30-50% of its value | Building count
Destroyed | Number of buildings whose damages in dollars represent more than 50% of its value | Building count

## building_damage_by_occupancy
building_damage_by_occupancy
Field/Value | Description | Unit
Occupancy | Building occupancy type based on census information | Text
Total | Total number of buildings in study region | Building count
Affected | Number of buildings whose damages in dollars represent 5% or less of its value | Building count
Minor | Number of buildings whose damages in dollars represent 5-30% of its value | Building count
Major | Number of buildings whose damages in dollars represent 30-50% of its value | Building count
Destroyed | Number of buildings whose damages in dollars represent more than 50% of its value | Building count

## county_results & tract_results
county_results & tract_results
Field/Value* | Description | Unit
CountyFips | 5-digit census code for county
EconLoss | Financial impacts from building damages, building content damages, wages and income lost, relocation costs, and lost rent payments | Thousands of dollars
Population | Total county population | People
Households | Total county households | Households
FatalDayFair | Number of fatalities sustained during a daytime tsunami if community preparedness level is fair | People
FatalDayGood | Number of fatalities sustained during a daytime tsunami if community preparedness level is good | People
FatalDayPoor | Number of fatalities sustained during a daytime tsunami if community preparedness level is poor | People
FatalNiteFair | Number of fatalities sustained during a nighttime tsunami if community preparedness level is fair | People
FatalNiteGood | Number of fatalities sustained during a nighttime tsunami if community preparedness level is good | People
FatalNitePoor | Number of fatalities sustained during a nighttime tsunami if community preparedness level is poor | People
InjDayFair | Number of injuries sustained during a daytime tsunami if community preparedness level is fair | People
InjDayGood | Number of injuries sustained during a daytime tsunami if community preparedness level is good | People
InjDayPoor | Number of injuries sustained during a daytime tsunami if community preparedness level is poor | People
InjNiteFair | Number of injuries sustained during a nighttime tsunami if community preparedness level is fair | People
InjNiteGood | Number of injuries sustained during a nighttime tsunami if community preparedness level is good | People
InjNitePoor | Number of injuries sustained during a nighttime tsunami if community preparedness level is poor | People
Total | Total number of buildings in study region | Building count
Affected | Number of buildings whose damages in dollars represent 5% or less of its value | Building count
Minor | Number of buildings whose damages in dollars represent 5-30% of its value | Building count
Major | Number of buildings whose damages in dollars represent 30-50% of its value | Building count
Destroyed | Number of buildings whose damages in dollars represent more than 50% of its value | Building count
RES1Affect | Number of single-family buildings whose damages in dollars represent 5% or less of its value | Building count
RES1Minor | Number of single-family buildings whose damages in dollars represent 5-30% of its value | Building count
RES1Major | Number of single-family buildings whose damages in dollars represent 30-50% of its value | Building count
RES1Destroyed | Number of single-family buildings whose damages in dollars represent more than 50% of its value | Building count
RES2Affect | Number of manufactured homes whose damages in dollars represent 5% or less of its value | Building count
RES2Minor | Number of manufactured homes whose damages in dollars represent 5-30% of its value | Building count
RES2Major | Number of manufactured homes whose damages in dollars represent 30-50% of its value | Building count
RES2Destroyed | Number of manufactured homes whose damages in dollars represent more than 50% of its value | Building count
Tract | 11-digit census code for tract
CountyName | Name of county | Text
CountyFips | 5-digit census code for county
State | State abbreviation for county | Text
BuildingExposure | Total Building Exposure for all occupancy types in U.S. Dollars | Dollars
ContentExposure | Total Content Exposure for all occupancy types in U.S. Dollars | Dollars
TotalExposure | Total Building and Content Exposure for all occupancy types in U.S. Dollars | Dollars
LossRatio | The ratio of EconLoss divided by BuildingExposure (where 0.1 = 10%) to indicate loss severity | Ratio
*note that shapefile field names may be truncated after 10 characters

## hazard
hazard
Field/Value | Description | Unit
Depth* | Median Flow Depth | feet
*ParamValue was used in older versions of export